## Sheet1
Rounded Antenna
Antenna diameter (cm) | Do | 26
Track thickness | t | 0.035
Track width | w | 0.3
Track spacing | g | 0.3
Turns | Nc | 5
Average antenna diamter (cm) | Davg | 23
Equivalent diameter of track | d | 0.38197
Average antenna circunference | l | 72.2566
Turn exponent | p | 1.75
Antenna inductance (uH) | L | 10.0813
Rectangular (square) Antenna
Width | a0 | 16
Length | b0 | 16
Track thickness | t | 0.035
Track width | w | 0.3
Track spacing | g | 0.3
Turns | Nc | 5
Turn exponent | p | 1.75
Magnetic constant | u0 | 1.2566e-06
Equivalent diameter of track | d | 0.21327
Average dimension of antenna | a_avg | 13
Average dimension of antenna | b_avg | 13
- | x1 | 50.9851
- | x2 | 50.9851
- | x3 | 15.2304
- | x4 | 6.5
Antenna inductance (uH) | L | 0.62353